## CYLINDER STYLE
"Professor Coyle" V5.7 |  |  | These calculations will help you in the design of your components.
| "USA" |  | The red (underlined) numbers are variables that need to be entered to
obtain the answers, which appear in blue.
|  | RESONANCE CALCULATOR | [5 empty] | WIRE GAUGES
|  | The result is a theoretical value. The actual will be slightly different. | [5 empty] | Gauge | Turns/In. | Inches/turn
| With an inductance of | 14.5 | microhenries, |  |  |  |  | 18 | 23.5 | 0.0403
| and a capacitance of | 30 | picofarads, |  |  |  |  | 20 | 29 | 0.0345
|  | The resonant frequency is | 7.6311 | megahertz. |  |  |  | 22 | 35 | 0.0286
The result is a theoretical value. The actual will be slightly different. | [7 empty] | 24 | 45 | 0.0222
| The reactance (both Xc & Xl) at | 7.6311 | megahertz is |  | 694.8898 | ohms. |  | 26 | 56 | 0.0179
Note: Closewound coils will resonate at a slightly lower frequency. | [7 empty] | 28 | 70 | 0.0143
[8 empty] | 30 | 95 | 0.0105
COIL CALCULATOR
| Form diameter? | 0.5 | inches
| Number of turns? | 35
| Coil Length (Non CW coils)? | 1.125 | inches
| Non CW coil inductance = | 5.6713 | uH
CLOSEWOUND (CW) COIL LENGTH &
INDUCTANCE vs WIRE GAUGE :
18= | 1.4105 | 4.6813 |  |  |  | You will need | 5 | feet of wire to wind this coil.
20 = | 1.2075 | 5.3447
22 = | 1.001 | 6.2449
24 = | 0.777 | 7.641 |  |  |  |  | c 2007 Dan Petersen, La Center, WA
26 = | 0.6265 | 8.9915 |  |  |  |  | contact at: petersen1@worldaccessnet.com
28 = | 0.5005 | 10.5531 |  |  |  |  | website: http://www.worldaccessnet.com/~petersen
30 = | 0.3675 | 12.9219
OK to reproduce if author is credited!
COIL LENGTH
FORM DIAMETER
Ga. Length (in) Inductance (uH)

## SPIDERWEB
"Professor Coyle" V5.7 | [7 empty] | WIRE TABLE:
[8 empty] | GAUGE | W =
|  |  | PLEASE ENTER THESE PARAMETERS: |  |  |  |  | 10 | 0.107
|  |  | (FORM INSIDE DIAMETER) | I.D. = | 2.5 |  |  | 12 | 0.086
|  |  | (NUMBER OF TURNS) | N = | 50 |  |  | 14 | 0.069
|  |  | (WIRE DIAMETER) | W = | 0.018 |  |  | 16 | 0.056
[8 empty] | 18 | 0.045
[8 empty] | 20 | 0.0345
[8 empty] | 22 | 0.0286
|  |  |  | RESULTS: |  |  |  | 24 | 0.0222
|  |  | (INDUCTANCE) | L(uH) = | 307.4468 | Uh |  | 26 | 0.0179
|  |  |  | COIL O.D. = | 4.3 | inches |  | 28 | 0.0143
[8 empty] | 30 | 0.0105
|  |  |  | AMOUNT OF WIRE NEEDED = | 44.5059 | feet
|  | (COIL SPREAD) | b = | 0.9
|  | (MEAN RADIUS) | r = | 1.7
RESONANCE CALCULATOR
The result is a theoretical value. The actual will be slightly different.
|  | With an inductance of | 15 | microhenries,
|  | and a capacitance of | 335 | picofarads,
|  |  | your tuned circuit will resonate at | 2.2453 | megahertz.
|  |  | The reactance (both Xc & Xl) at | 2.2453 | megahertz is | 211.5026 | ohms.
Note: Closewound coils will resonate at a slightly lower frequency.
2.5
0

## BASKETWEAVE
"Professor Coyle" V5.7 |  |  | These calculations will help you in the design of your components.
| "USA" |  | The red (underlined) numbers are variables that need to be entered to
obtain the answers, which appear in blue.
|  | RESONANCE CALCULATOR | [5 empty] | WIRE GAUGES
|  | The result is a theoretical value. The actual will be slightly different. | [5 empty] | Gauge | Turns/In. | Inches/turn
| With an inductance of | 160 | microhenries, |  |  |  |  | 18 | 23.5 | 0.0403
| and a capacitance of | 50 | picofarads, |  |  |  |  | 20 | 29 | 0.0345
|  | your tuned circuit will resonate at | 1.7795 | megahertz. |  |  |  | 22 | 35 | 0.0286
[8 empty] | 24 | 45 | 0.0222
| The reactance (both Xc & Xl) at | 1.7795 | megahertz is |  | 1788.0002 | ohms. |  | 26 | 56 | 0.0179
Note: Closewound coils will resonate at a slightly lower frequency. | [7 empty] | 28 | 70 | 0.0143
[8 empty] | 30 | 95 | 0.0105
BASKETWEAVE COIL CALCULATOR | [7 empty] | RS #22 str | 14.1 | 0.071
| Outside Diameter? | 5.375 |  |  |  | EXAMPLE SHOWN BELOW IS A 11-SPOKE, 2-UP, 2-DOWN DESIGN
| Inside Diameter? | 4.625
| Number of turns? | 40
| Mean diameter= | 5 | inches
INDUCTANCE vs WIRE GAUGE :
#22 str= | 196.4637 | 2.84 | (RS stock)
18= | 258.9332 | 1.612
20 = | 275.4821 | 1.38
22 = | 294.6376 | 1.144 | (#26 stranded)
24 = | 318.6743 | 0.888 |  |  |  | You will need | 53 | feet of wire to wind this coil.
26 = | 337.1544 | 0.716 |  |  |  |  | c 2007 Dan Petersen, La Center, WA
28 = | 354.3586 | 0.572 |  |  |  |  | contact at: petersen1@worldaccessnet.com
30 = | 374.5318 | 0.42 |  |  |  |  | website: http://www.worldaccessnet.com/~petersen
OK to reproduce if author is credited!
Ga. Inductance (uH)

## CALCULATORS
"Professor Coyle" V5.7
SERIES CAPACITANCE |  |  | Square Loop to Diameter Equivalence |  |  |  |  | Capacitor calculator
[8 empty] | Dielectric K = | 4.4
C1= | 58 | pF | Square side = | 6 | inches |  |  | Plate area = | 4 | sq. in.
C2= | 8 | pF | Diag. = | 8.484 |  |  |  | PlateSeparation = | 0.0625 | inches
|  |  | Equiv. Round Dia = | 6.7703 | inches |  |  | Number of plates = | 2
Cp= | 7.0303 | pF | [5 empty] | Capacitance = | 63.0784 | pF
|  |  | Area = | 36 | sq. inches
[8 empty] | Common Dielectrics | "K" | Vp* | *Vp=volts per 0.001"
CAPACITIVE REACTANCE |  |  |  |  | FINDING UNKNOWN "L" |  |  | Window glass | 7.6 to 8.0 | 200-225
Capacitance = |  | 68 | picofarads |  | Capacitance = | 140 | picofarads | Bakelite | 4.4 to 5.4 | 300
Frequency = |  | 30 | Megahertz |  | Frequency = | 2.89 | Megahertz | Plexiglas | 2.8 | 990
[5 empty] | INDUCTANCE= | 21.9278 | Microhenries | Air | 1
Cap. Reactance = |  | 78.0169 | Ohms
INDUCTIVE REACTANCE
Inductance = |  | 1 | Microhenries
Frequency = |  | 1 | Megahertz
Cap. Reactance = |  | 6.2832 | Ohms
Litz Size Magnet Wire Size O.D. in Inches Turns/Inch 15/44 29 .0132 76 20/44 27 .0155 65 30/44 25 .0182 55 40/44 24 .0213 47 165/46 22 .0286 35 660/46 15 .0555 18 #26 stranded wire, pvc insulation .0416 24
Ohms Law E=IR I=E/R R=E/I P=EI P=E^2/R P=I^2R (Note: E^2 means "E squared, etc.)

## ACTIVE FILTER CALCULATOR
ACTIVE BANDPASS FILTER CALCULATOR
| PARAMETERS |  | Wo | 0.0043974 | RESULTS
| GAIN= | 1.5 |  | 0.0007 | C1= | 0.027 | uF
| Q= | 12 |  |  | C2= | 0.027 | uF
| FREQ= | 700 | Hz |  | R1= | 67379.8827 | ohms
| C= | 0.027 | uF |  | R2= | 352.7743 | ohms
[5 empty] | R3= | 202139.6482 | ohms

## INSTRUCTIONS
"Professor Coyle" V5.7
Instructions for Professor Coyle: Professor Coyle is intended to be a mathematical aid in determining the inductance of a coil and the resonant frequency of a coil-capacitor tuned circuit. To Use The Coil Calculator: The coil calculator will calculate the inductance of both closewound or non-closewound or "spaced" coils. To do a closewound coil, enter the coil diameter and the desired number of turns into the appropriate places. Left-click on any of the red numbers to change their value, then press <enter>. Look at the list below the entered numbers and you will note a series of inductances and lengths paired with the gauge of wire to be used. These are the inductances and coil lengths of a closewound coil as a function of the wire guage. For example, enter a form diameter of 1.75" and 78 turns into the calculator. Now if you wanted to use #28 enamelled wire, you would need a space of 1.11" on the coil and the inductance would be 244.9 uH. The amount of wire needed is also given. A "spaced" coil is one that has a gap between turns. An example is a coil that is 1 inch long and has 8 turns of #24 wire "spaced" along the 1 inch length.There is a significant gap between turns. To calculate the inductance, enter the coil diameter, the number of turns and the coil length into the calculator. The calculated inductance will appear in blue just under the entered parameters. To Use the Resonance Calculator: Enter the known inductance and capacitance into the calculator section at the top of the page. The resonant frequency and the reactance of the L-C circuit will be given in blue immediately below. Example: You have a 40-400pF variable capacitor and a 240uH inductor and you want to find the tuning range. Enter the inductor value, press <enter>, and the highest variable capacitor value into the calculator and press <enter>. You should see a resonance of .514 MHz. Left-click on the capacitance value and now enter 40. You should now see a resonance of 1.624 MHz. In this example would be perfect for tuning the AM broadcast band.The result is a theoretical value. The actual frequency will differ slightly due to distributed capacitance and measurement tolerances. Spiderweb calculator: The original Spiderweb calculator was designed by Charlie Cotterman and artwork added by Dan Petersen. Permission was granted by Mr. Cotterman to use his work in this application. To use the calculator, enter the required information in the indicated area in the red number area. The calculator will give you the results indicated by the blue text in the results column. Looking at the representation of the spiderweb form, you will note that the dimensions you need are in the dimension lines. Disclaimer: Professor Coyle can be copied for non-commercial purposes only and is meant to be an aid in calculation. The author is not responsible for the results calculated nor any damage to equipment affected by these calculations. This program is not to be bought or sold. Please credit the author, Dan Petersen, and any contributing authors when copying this program. Close cover before striking. Place all trays in the upright position before landing. Put the toilet seat down. Exact change only. Light the green paper before throwing firework. Don't kiss the dog on the nose. Not to be used as protection from tornadoes. Do not look into the laser beam again with your remaining good eye.